## Map
40 Pin Header 7J1
|  |  |  | GPIO |  |  | IR/SD/LED Side |  | GPIO
Ref Alias | Ref Functions / Pin Mux | Pad | Name | Chip | Linux # | sysfs | Row 1 | Row 2 | sysfs | Linux # | Chip | Name | Pad | Ref Functions / Pin Mux | Ref Alias
VCC3.3V | 3.3V | 3.3V | 3.3V | 3.3V | 3.3V | 3.3V | 1 | 2 | 5V | 5V | 5V | 5V | 5V | 5V | VCC5V
I2C_SDA_AO | I2C_SDA_AO // I2C_SLAVE_SDA_AO // UART_RX_AO_B | D13 | GPIOAO_5 | 0 | 5 | 506 | 3 | 4 | 5V | 5V | 5V | 5V | 5V | 5V | VCC5V
I2C_SCK_AO | I2C_SCK_AO // I2C_SLAVE_SCK_AO // UART_TX_AO_B | A10 | GPIOAO_4 | 0 | 4 | 505 | 5 | 6 | GND | GND | GND | GND | GND | GND | GND
GPIOCLK_0 | CLK24 // CLK12 // CLKOUT | E9 | GPIOCLK_0 | 1 | 98 | 499 | 7 | 8 | 492 | 91 | 1 | GPIOX_12 | A6 | UART_TX_A (long fifo) // SLIP_UART_TX | UART_A_TX
GND | GND | GND | GND | GND | GND | GND | 9 | 10 | 493 | 92 | 1 | GPIOX_13 | B6 | UART_RX_A // SLIP_UART_RX | UART_A_RX
I2SOUT-CH23 | 2J1 SELECT // AO_CEC // EE_CEC // I2SOUT_CH23 // PWM_AO_A | F17 | GPIOAO_8* | 0 | 8 | 509 | 11 | 12 | 507 | 6 | 0 | GPIOAO_6 | C11 | CLK_32K_IN // I2S_IN_01 // SPDIF_OUT // PWM_AO_B | PWM_F
I2SOUT-CH45 | REMOTE_OUTPUT // PWM_AO_B // I2SOUT_CH45 // SPDIF_OUT | C12 | GPIOAO_9 | 0 | 9 | 510 | 13 | 14 | GND | GND | GND | GND | GND | GND | GND
I2SOUT-CH67 | INPUT LOW RESET // WATCHDOG // GPOAO_14 // I2SOUT_CH67 | B12 | TEST_N** | 0 | 10 | 511 | 15 | 16 | 494 | 93 | 1 | GPIOX_14 | C6 | UART_CTS_A // SLIP_UART_CTS | UART_A_CTS_N
VCC3.3V | 3.3V | 3.3V | 3.3V | 3.3V | 3.3V | 3.3V | 17 | 18 | 495 | 94 | 1 | GPIOX_15 | C7 | UART_RTS_A // SLIP_UART_RTS | UART_A_RTS_N
BTPCM_DOUT | PCM_OUT_A // UART_TX_C // SPI_MOSI // TSin_SOP_A | B4 | GPIOX_8 | 1 | 87 | 488 | 19 | 20 | GND | GND | GND | GND | GND | GND | GND
BTPCM_DIN | PCM_IN_A // UART_RX_C // SPI_MISO // Tsin_D_VALID_A | B3 | GPIOX_9 | 1 | 88 | 489 | 21 | 22 | 480 | 79 | 1 | GPIOX_0 | A2 | SDIO_D0 | WIFI_SD_D0
BTPCM_CLK | PCM_CLK_A // UART_RTS_C // SPI_SCLK // TSin_CLK_A | C4 | GPIOX_11 | 1 | 90 | 491 | 23 | 24 | 490 | 89 | 1 | GPIOX_10 | C5 | PCM_FS_A // UART_CTS_C // SPI_SS0 // TSin_D0_A | BTPCM_SYNC
GND | GND | GND | GND | GND | GND | GND | 25 | 26 | 481 | 80 | 1 | GPIOX_1 | C3 | SDIO_D1 | WIFI_SD_D1
I2C_SDA_A | UART_CTS_B // I2C_SDA_B | E2 | GPIODV_26 | 1 | 75 | 476 | 27 | 28 | 477 | 76 | 1 | GPIODV_27 | F3 | UART_RTS_B // I2C_SCK_B | I2C_SCK_A
BT_EN | BT_EN | B5 | GPIOX_17 | 1 | 96 | 497 | 29 | 30 | GND | GND | GND | GND | GND | GND | GND
BT_WAKE_HOST | BT_WAKE_HOST | B7 | GPIOX_18 | 1 | 97 | 498 | 31 | 32 | 496 | 95 | 1 | GPIOX_16 | A3 | PWM_E | WIFI_32K
WIFI_PWREN | PWM_A | D2 | GPIOX_6 | 1 | 85 | 486 | 33 | 34 | GND | GND | GND | GND | GND | GND | GND
WIFI_WAKE_HOST | SDIO_IRQ // PWM_F | C1 | GPIOX_7 | 1 | 86 | 487 | 35 | 36 | 482 | 81 | 1 | GPIOX_2 | C2 | SDIO_D2 | WIFI_SD_D2
WIFI_SD_CMD | SDIO_CMD | D3 | GPIOX_5 | 1 | 84 | 485 | 37 | 38 | 483 | 82 | 1 | GPIOX_3 | B1 | SDIO_D3 | WIFI_SD_D3
GND | GND | GND | GND | GND | GND | GND | 39 | 40 | 484 | 83 | 1 | GPIOX_4 | B2 | SDIO_CLK | WIFI_SD_CLK
USB/Ethernet Side
8 Pin Header 2J3
CVBS/Ethernet Side
ADC0 | SARADC_CH0 | B8 | SARADC_CH0 | ADC | ADC | ADC0 | 1
ADC2 | SARADC_CH2 | F9 | SARADC_CH2 | ADC | ADC | ADC2 | 2
I2SOUT-CH01 | JTAG_TDO // I2SOUT_CH01 // TSin_D_VALID_B | N19 | GPIOH_9 | 1 | 25 | 426 | 3
I2S-LR-CLK | JTAG_TDI // I2S_LR_CLK_OUT // TSin_SOP_B | M19 | GPIOH_8 | 1 | 24 | 425 | 4
I2S-AO-CLK | JTAG_TMS // I2S_AO_CLK_OUT // Tsin_D0_B | N18 | GPIOH_7 | 1 | 23 | 424 | 5
I2S-AM-CLK | JTAG_TCK // I2S_AM_CLK // TSin_CLK_B | N20 | GPIOH_6 | 1 | 22 | 423 | 6
GND | GND | GND | GND | GND | GND | GND | 7
VDDIO_AO3.3V | 3.3V | 3.3V | 3.3V | 3.3V | 3.3V | 3.3V | 8
MicroUSB/LED Side
3 Pin UART Header 2J1
Board Edge Side
GND | GND | GND | GND | GND | GND | GND | 1
Linux_TX | UART_TX_AO_A // UART_TX_AO_B | C9 | GPIOAO_0 | 0 | 0 | 501 | 2
Linux_RX | UART_RX_AO_A // UART_RX_AO_B | B9 | GPIOAO_1 | 0 | 1 | 502 | 3
8 Pin Header Side
3 Pin SPDIF Header 9J1
CVBS Side
GND | GND | GND | GND | GND | GND | GND | 1
SPDIF_OUT | SPDIF_OUT // SPDIF_IN | G19 | GPIOH_4 | 1 | 20 | 421 | 2
VCC5V | 5V | 5V | 5V | 5V | 5V | 5V | 3
HDMI Side
* Requires 2J1 jumper to be positioned to pass GPIOAO_8 to 40 pin header. Default is set to HDMI CEC. Move the jumper to the two pins on the edge of the board for controlling GPIO on the 40 pin header.
** Output only pin. This pin can be set to input and pulled down to reset the system.
GPIO chip 0 accounts for the first 10 GPIO numbers and GPIO chip 1 pins must add the GPIO chip 0 offset of 10 to the pin to get the quoted GPIO number for /sys/class/gpio/export. This is not necessary for gpiod library since the GPIO chip must be supplied so use the unquoted GPIO number.
GPIOX bank will output 3.3V by default and it can be modified to output 1.8V by removing the 0 Ohm resistor from 7R1 and attaching it to 7R4. Performing this will void the board warranty.
Note on F12: So the getting started doc says to reference the chp/linux# from this sheet. gpioget $GPIOCHIP $GPIONUM but obv. gpioget 3.3V 3.3V is invalid I'm trying to use pin 17 on 7J1 (3.3v) but there is no valid chip/linux# for that pin? How do I go about getting to that specific pin? -Jeremy Warren You cannot toggle 3.3V fixed pins. They're not GPIOs. -Da Xue

## Table
#Header | Pin | Chip | Line | sysfs | Name | Pad | Ref | Desc
7J1 | 1 | 3.3V | 3.3V | 3.3V | 3.3V | 3.3V | VCC3.3V | 3.3V
7J1 | 2 | 5V | 5V | 5V | 5V | 5V | VCC5V | 5V
7J1 | 3 | 0 | 5 | 506 | GPIOAO_5 | D13 | I2C_SDA_AO | I2C_SDA_AO // I2C_SLAVE_SDA_AO // UART_RX_AO_B
7J1 | 4 | 5V | 5V | 5V | 5V | 5V | VCC5V | 5V
7J1 | 5 | 0 | 4 | 505 | GPIOAO_4 | A10 | I2C_SCK_AO | I2C_SCK_AO // I2C_SLAVE_SCK_AO // UART_TX_AO_B
7J1 | 6 | GND | GND | GND | GND | GND | GND | GND
7J1 | 7 | 1 | 98 | 499 | GPIOCLK_0 | E9 | GPIOCLK_0 | CLK24 // CLK12 // CLKOUT
7J1 | 8 | 1 | 91 | 492 | GPIOX_12 | A6 | UART_A_TX | UART_TX_A (long fifo) // SLIP_UART_TX
7J1 | 9 | GND | GND | GND | GND | GND | GND | GND
7J1 | 10 | 1 | 92 | 493 | GPIOX_13 | B6 | UART_A_RX | UART_RX_A // SLIP_UART_RX
7J1 | 11 | 0 | 8 | 509 | GPIOAO_8* | F17 | I2SOUT-CH23 | 2J1 SELECT // AO_CEC // EE_CEC // I2SOUT_CH23 // PWM_AO_A
7J1 | 12 | 0 | 6 | 507 | GPIOAO_6 | C11 | PWM_F | CLK_32K_IN // I2S_IN_01 // SPDIF_OUT // PWM_AO_B
7J1 | 13 | 0 | 9 | 510 | GPIOAO_9 | C12 | I2SOUT-CH45 | REMOTE_OUTPUT // PWM_AO_B // I2SOUT_CH45 // SPDIF_OUT
7J1 | 14 | GND | GND | GND | GND | GND | GND | GND
7J1 | 15 | 0 | 10 | 511 | TEST_N** | B12 | I2SOUT-CH67 | INPUT LOW RESET // WATCHDOG // GPOAO_14 // I2SOUT_CH67
7J1 | 16 | 1 | 93 | 494 | GPIOX_14 | C6 | UART_A_CTS_N | UART_CTS_A // SLIP_UART_CTS
7J1 | 17 | 3.3V | 3.3V | 3.3V | 3.3V | 3.3V | VCC3.3V | 3.3V
7J1 | 18 | 1 | 94 | 495 | GPIOX_15 | C7 | UART_A_RTS_N | UART_RTS_A // SLIP_UART_RTS
7J1 | 19 | 1 | 87 | 488 | GPIOX_8 | B4 | BTPCM_DOUT | PCM_OUT_A // UART_TX_C // SPI_MOSI // TSin_SOP_A
7J1 | 20 | GND | GND | GND | GND | GND | GND | GND
7J1 | 21 | 1 | 88 | 489 | GPIOX_9 | B3 | BTPCM_DIN | PCM_IN_A // UART_RX_C // SPI_MISO // Tsin_D_VALID_A
7J1 | 22 | 1 | 79 | 480 | GPIOX_0 | A2 | WIFI_SD_D0 | SDIO_D0
7J1 | 23 | 1 | 90 | 491 | GPIOX_11 | C4 | BTPCM_CLK | PCM_CLK_A // UART_RTS_C // SPI_SCLK // TSin_CLK_A
7J1 | 24 | 1 | 89 | 490 | GPIOX_10 | C5 | BTPCM_SYNC | PCM_FS_A // UART_CTS_C // SPI_SS0 // TSin_D0_A
7J1 | 25 | GND | GND | GND | GND | GND | GND | GND
7J1 | 26 | 1 | 80 | 481 | GPIOX_1 | C3 | WIFI_SD_D1 | SDIO_D1
7J1 | 27 | 1 | 75 | 476 | GPIODV_26 | E2 | I2C_SDA_A | UART_CTS_B // I2C_SDA_B
7J1 | 28 | 1 | 76 | 477 | GPIODV_27 | F3 | I2C_SCK_A | UART_RTS_B // I2C_SCK_B
7J1 | 29 | 1 | 96 | 497 | GPIOX_17 | B5 | BT_EN | BT_EN
7J1 | 30 | GND | GND | GND | GND | GND | GND | GND
7J1 | 31 | 1 | 97 | 498 | GPIOX_18 | B7 | BT_WAKE_HOST | BT_WAKE_HOST
7J1 | 32 | 1 | 95 | 496 | GPIOX_16 | A3 | WIFI_32K | PWM_E
7J1 | 33 | 1 | 85 | 486 | GPIOX_6 | D2 | WIFI_PWREN | PWM_A
7J1 | 34 | GND | GND | GND | GND | GND | GND | GND
7J1 | 35 | 1 | 86 | 487 | GPIOX_7 | C1 | WIFI_WAKE_HOST | SDIO_IRQ // PWM_F
7J1 | 36 | 1 | 81 | 482 | GPIOX_2 | C2 | WIFI_SD_D2 | SDIO_D2
7J1 | 37 | 1 | 84 | 485 | GPIOX_5 | D3 | WIFI_SD_CMD | SDIO_CMD
7J1 | 38 | 1 | 82 | 483 | GPIOX_3 | B1 | WIFI_SD_D3 | SDIO_D3
7J1 | 39 | GND | GND | GND | GND | GND | GND | GND
7J1 | 40 | 1 | 83 | 484 | GPIOX_4 | B2 | WIFI_SD_CLK | SDIO_CLK
2J3 | 1 | ADC | ADC | ADC0 | SARADC_CH0 | B8 | ADC0 | SARADC_CH0
2J3 | 2 | ADC | ADC | ADC2 | SARADC_CH2 | F9 | ADC2 | SARADC_CH2
2J3 | 3 | 1 | 25 | 426 | GPIOH_9 | N19 | I2SOUT-CH01 | JTAG_TDO // I2SOUT_CH01 // TSin_D_VALID_B
2J3 | 4 | 1 | 24 | 425 | GPIOH_8 | M19 | I2S-LR-CLK | JTAG_TDI // I2S_LR_CLK_OUT // TSin_SOP_B
2J3 | 5 | 1 | 23 | 424 | GPIOH_7 | N18 | I2S-AO-CLK | JTAG_TMS // I2S_AO_CLK_OUT // Tsin_D0_B
2J3 | 6 | 1 | 22 | 423 | GPIOH_6 | N20 | I2S-AM-CLK | JTAG_TCK // I2S_AM_CLK // TSin_CLK_B
2J3 | 7 | GND | GND | GND | GND | GND | GND | GND
2J3 | 8 | 3.3V | 3.3V | 3.3V | 3.3V | 3.3V | VDDIO_AO3.3V | 3.3V
2J1 | 1 | GND | GND | GND | GND | GND | GND | GND
2J1 | 2 | 0 | 0 | 501 | GPIOAO_0 | C9 | Linux_TX | UART_TX_AO_A // UART_TX_AO_B
2J1 | 3 | 0 | 1 | 502 | GPIOAO_1 | B9 | Linux_RX | UART_RX_AO_A // UART_RX_AO_B
9J1 | 1 | GND | GND | GND | GND | GND | GND | GND
9J1 | 2 | 1 | 20 | 421 | GPIOH_4 | G19 | SPDIF_OUT | SPDIF_OUT // SPDIF_IN
9J1 | 3 | 5V | 5V | 5V | 5V | 5V | VCC5V | 5V

## SPI GPIO
CPU Freq (MHz) | SPI Freq (KHz)
1512 | 630
1200 | 400
1000 | 350
667 | 250
500 | 195
250 | 100
100 | 42